## phasefreq-bom
Source: | phasefreq.sch
Date: | 2019-11-12 11:08
Tool: | Eeschema (5.1.2)-1
Generator: | C:\Program Files\KiCad\bin\scripting\plugins/bom_csv_grouped_by_value_with_fp.py
Component Count: | 100
Ref | Qnty | Value | Cmp name | Footprint | Description | Vendor | Link
C1, C4, | 2 | 47u | CP_Small | Capacitor_Tantalum_SMD:CP_EIA-7343-43_Kemet-X | Polarized capacitor, small symbol |  | https://www.digikey.at/product-detail/en/avx-corporation/TAJE476K035RNJ/478-3074-1-ND/809587
C8, C20, C27, C25, C19, C24, | 6 | 10n | C_Small | Capacitor_SMD:C_0603_1608Metric | Unpolarized capacitor, small symbol |  | https://www.digikey.at/product-detail/en/murata-electronics/GCJ188R71H103KA01D/490-5762-1-ND/2782239
C13, C12, | 2 | 47u | CP_Small | Capacitor_Tantalum_SMD:CP_EIA-3216-18_Kemet-A | Polarized capacitor, small symbol |  | https://www.digikey.at/product-detail/en/avx-corporation/F931A476KAA/478-8223-1-ND/4005652
C17, C18, C43, C44, C14, C15, C7, C11, C16, C6, C37, C38, C30, C10, C9, C34, | 16 | 100n | C_Small | Capacitor_SMD:C_0603_1608Metric | Unpolarized capacitor, small symbol |  | https://www.digikey.at/product-detail/en/murata-electronics/GCJ188R71H104KA12D/490-5798-1-ND/2783823
C22, C26, C21, C23, C3, C28, | 6 | 1u | CP_Small | Capacitor_Tantalum_SMD:CP_EIA-1608-10_AVX-L | Polarized capacitor, small symbol |  | https://www.digikey.at/product-detail/en/avx-corporation/TACL105K010RTA/478-7521-1-ND/3660394
C29, | 1 | 1u | C_Small | Capacitor_SMD:C_0603_1608Metric | Unpolarized capacitor, small symbol |  | https://www.digikey.at/product-detail/en/taiyo-yuden/UMK107AB7105KA-T/587-3247-1-ND/3660107
C32, C31, C33, | 3 | DNP | C_Small | Capacitor_SMD:C_0603_1608Metric | Unpolarized capacitor, small symbol |  | -
C41, C42, C35, C36, | 4 | 1n | C_Small | Capacitor_SMD:C_0603_1608Metric | Unpolarized capacitor, small symbol |  | https://www.digikey.at/product-detail/en/murata-electronics/GCJ188R71H102KA01D/490-5768-1-ND/2782248
C45, C46, C39, C40, | 4 | 4u7 | CP_Small | Capacitor_Tantalum_SMD:CP_EIA-1608-10_AVX-L | Polarized capacitor, small symbol |  | https://www.digikey.at/product-detail/en/avx-corporation/TPCL475K010R5000/478-4961-1-ND/1879558
D1, | 1 | SLVU2.8-8 | SLVU2.8-8 | Package_SO:SOIC-8_3.9x4.9mm_P1.27mm | SLVU2.8-8 Series 2.8V 30A TVS Array |  | https://www.digikey.at/product-detail/en/littelfuse-inc/SLVU2.8-8BTG/F6745CT-ND/5428749
FB2, FB1, | 2 | BLM31PG601SN1L | Ferrite_Bead_Small | Inductor_SMD:L_1206_3216Metric | Ferrite bead, small symbol |  | https://www.digikey.at/product-detail/en/murata-electronics/BLM31PG601SN1L/490-1057-1-ND/584503
J1, | 1 | Power Input | Conn_01x03_Female | Connector_JST:JST_XH_B3B-XH-A_1x03_P2.50mm_Vertical | Generic connector, single row, 01x03, script generated (kicad-library-utils/schlib/autogen/connector/) |  | -
J2, | 1 | RF Input | Conn_Coaxial | Connector_Coaxial:SMA_Amphenol_132289_EdgeMount | coaxial connector (BNC, SMA, SMB, SMC, Cinch/RCA, ...) |  | https://www.digikey.at/product-detail/en/amphenol-rf/132289/ACX1426-ND/1989875
J3, | 1 | LO Input | Conn_Coaxial | Connector_Coaxial:SMA_Amphenol_132289_EdgeMount | coaxial connector (BNC, SMA, SMB, SMC, Cinch/RCA, ...) |  | ^
J4, | 1 | VCO Tune | Conn_Coaxial | Connector_Coaxial:SMA_Amphenol_132289_EdgeMount | coaxial connector (BNC, SMA, SMB, SMC, Cinch/RCA, ...) |  | ^
R2, R10, R9, R1, | 4 | 49R9 | R_Small | Resistor_SMD:R_0603_1608Metric | Resistor, small symbol |  | https://www.digikey.at/product-detail/en/stackpole-electronics-inc/RNCP0603FTD49R9/RNCP0603FTD49R9CT-ND/2240419
R6, R3, | 2 | 330 | R_Small | Resistor_SMD:R_0603_1608Metric | Resistor, small symbol |  | https://www.digikey.at/product-detail/en/yageo/RT0603FRE07330RL/YAG5957CT-ND/9370987
R8, R7, | 2 | 5R0 | R_Small | Resistor_SMD:R_0603_1608Metric | Resistor, small symbol |  | https://www.digikey.at/product-detail/en/te-connectivity-passive-product/CPF0603F4R99C1/A102290CT-ND/2728264
R11, R13, R15, R17, | 4 | 80R6 | R_Small | Resistor_SMD:R_0603_1608Metric | Resistor, small symbol |  | https://www.digikey.at/product-detail/en/te-connectivity-passive-product/RP73PF1J80R6BTDF/A110003CT-ND/4034358
R12, R14, R16, R18, | 4 | 130 | R_Small | Resistor_SMD:R_0603_1608Metric | Resistor, small symbol |  | https://www.digikey.at/product-detail/en/te-connectivity-passive-product/RP73PF1J130RBTDF/A110023CT-ND/4034378
R19, | 1 | 182 | R_Small | Resistor_SMD:R_0603_1608Metric | Resistor, small symbol |  | https://www.digikey.at/product-detail/en/te-connectivity-passive-product/RP73PF1J182RBTDF/A110037CT-ND/4034392
R20, | 1 | 47R5 | R_Small | Resistor_SMD:R_0603_1608Metric | Resistor, small symbol |  | https://www.digikey.at/product-detail/en/stackpole-electronics-inc/RNCP0603FTD47R5/RNCP0603FTD47R5CT-ND/2240418
R22, | 1 | 18K2 | R_Small | Resistor_SMD:R_0603_1608Metric | Resistor, small symbol |  | https://www.digikey.at/product-detail/en/stackpole-electronics-inc/RNCP0603FTD18K2/RNCP0603FTD18K2CT-ND/2240486
R23, | 1 | 499R | R_Small | Resistor_SMD:R_0603_1608Metric | Resistor, small symbol |  | https://www.digikey.at/product-detail/en/stackpole-electronics-inc/RNCP0603FTD499R/RNCP0603FTD499RCT-ND/2240437
R24, | 1 | 110 | R_Small | Resistor_SMD:R_0603_1608Metric | Resistor, small symbol |  | https://www.digikey.at/product-detail/en/vishay-beyschlag/MCT06030C1100FP500/749-MCT06030C1100FP500CT-ND/10453856
R27, R21, R32, R29, R25, | 5 | 0R0 | R_Small | Resistor_SMD:R_0603_1608Metric | Resistor, small symbol |  | https://www.digikey.at/product-detail/en/vishay-beyschlag/MCT06030Z0000ZP500/MCT0603-0.0-ZZCT-ND/2607921
R28, R26, | 2 | DNP | R_Small | Resistor_SMD:R_0603_1608Metric | Resistor, small symbol |  | -
R33, | 1 | 28K | R_Small | Resistor_SMD:R_0603_1608Metric | Resistor, small symbol |  | https://www.digikey.at/product-detail/en/stackpole-electronics-inc/RNCP0603FTD28K0/RNCP0603FTD28K0CT-ND/2240493
R35, R34, R5, R4, R30, R31, R36, | 7 | 1K | R_Small | Resistor_SMD:R_0603_1608Metric | Resistor, small symbol |  | https://www.digikey.at/product-detail/en/stackpole-electronics-inc/RNCP0603FTD1K00/RNCP0603FTD1K00CT-ND/2240445
R37, | 1 | 1K50 | R_Small | Resistor_SMD:R_0603_1608Metric | Resistor, small symbol |  | https://www.digikey.at/product-detail/en/stackpole-electronics-inc/RNCP0603FTD1K50/RNCP0603FTD1K50CT-ND/2240449
RV2, RV3, RV1, RV4, RV5, | 5 | 50K | R_POT | Potentiometer_SMD:Potentiometer_Vishay_TS53YJ_Vertical | Potentiometer |  | https://www.digikey.at/product-detail/en/vishay-sfernice/TS53YJ503MR10/TS53YJ-50KCT-ND/1587989
U1, | 1 | LM317_3PinPackage | LM317_3PinPackage | Package_TO_SOT_SMD:SOT-223-3_TabPin2 | 1A 35V Adjustable Linear Regulator, SOT-89/SOT-223/TO-220/TO-252/TO-263 |  | https://www.digikey.at/product-detail/en/texas-instruments/LM317DCY/296-23224-5-ND/1510131
U2, | 1 | LM337_SOT223 | LM337_SOT223 | Package_TO_SOT_SMD:SOT-223-3_TabPin2 | Negative 1A 35V Adjustable Linear Regulator, SOT-223 |  | https://www.digikey.at/product-detail/en/texas-instruments/LM337IMP-NOPB/LM337IMP-NOPBCT-ND/270746
U3, | 1 | ADCMP564 | ADCMP564 | Package_SO:QSOP-20_3.9x8.7mm_P0.635mm |  |  | https://www.digikey.at/product-detail/en/analog-devices-inc/ADCMP564BRQZ/ADCMP564BRQZ-ND/997466
U4, | 1 | AD9901 | AD9901 | Package_LCC:PLCC-20 |  |  | https://www.digikey.at/product-detail/en/analog-devices-inc/AD9901KPZ/AD9901KPZ-ND/820034
U5, | 1 | LM4040DIZ-2.5 | LM4040DBZ-3 | Package_TO_SOT_SMD:SOT-23 | 3.000V Precision Micropower Shunt Voltage Reference, SOT-23 |  | https://www.digikey.at/product-detail/en/diodes-incorporated/LM4040C25FTA/LM4040C25FCT-ND/1557754
U6, U7, | 2 | AD8676 | AD8676 | Package_SO:SOIC-8_3.9x4.9mm_P1.27mm |  |  | https://www.digikey.at/product-detail/en/analog-devices-inc/AD8676ARZ-REEL7/AD8676ARZ-REEL7CT-ND/3828889